## Sheet1
Filename | FS032 | FS082 | FSG32 | FS111 | FS112 | FS411 | FS412 | FS432 | FS982 | FS532 | TC241 | TC242 | TC541 | TC542 | RF5D7 | Gamma-Rad
Description | Si 5mm2/500um 2-Stage Cooler | Si 5mm2/680um 2-Stage Cooler | Si 6mm2/500um 2-Stage Cooler | Si 7mm2/300um 1-Stage Cooler | Si 7mm2/300um 2-Stage Cooler | Si 13mm2/300um 1-Stage Cooler | Si 13mm2/300um 2-Stage Cooler | Si 13mm2/500um 2-Stage Cooler | Si 20mm2/680um 2-Stage Cooler | Si 25mm2/500um 2-Stage Cooler | CdTe 9mm2/1mm 1-Stage Cooler | CdTe 9mm2/1mm 2-Stage Cooler | CdTe 25mm2/1mm 1-Stage Cooler | CdTe 25mm2/1mm 2-Stage Cooler | CdTe 3-Stack | Gamma-Rad
Current COM Port | USB | USB | USB | USB | USB | USB | USB | USB | USB | USB | USB | USB | USB | USB | USB | USB
Rise | 25.6uS | 25.6uS | 25.6uS | 38.4uS | 38.4uS | 38.4uS | 38.4uS | 38.4uS | 38.4uS | 38.4uS | 3.2uS | 3.2uS | 3.2uS | 3.2uS | 3.2uS | 3.2uS
Top | 0.8uS | 0.8uS | 0.8uS | 1.6uS | 1.6uS | 1.6uS | 1.6uS | 1.6uS | 1.6uS | 1.6uS | 0.4uS | 0.4uS | 0.4uS | 0.4uS | 0.4uS | 0.4uS
FastChThreshold | 45 | 50 | 45 | 55 | 50 | 60 | 60 | 60 | 65 | 65 | 80 | 80 | 80 | 80 | 90 | 7
PUR Enable | On | On | On | On | On | On | On | On | On | On | On | On | On | On | On | On
RTD ON/OFF | Off | Off | Off | On | On | On | On | Off | Off | Off | Off | Off | Off | Off | Off | Off
RTD threshold | 3.13% | 3.13% | 3.13% | 3.13% | 3.13% | 3.13% | 3.13% | 3.13% | 3.13% | 3.13% | 3.13% | 3.13% | 3.13% | 3.13% | 3.13% | 5.08%
RTD Fast HWHM | 10 | 10 | 10 | 10 | 10 | 10 | 10 | 10 | 10 | 10 | 10 | 10 | 10 | 10 | 10 | 10
AutoBaseline | Off | Off | Off | Off | Off | Off | Off | Off | Off | Off | Off | Off | Off | Off | Off | Off
BLR | 16 4 | 16 4 | 16 4 | 16 4 | 16 4 | 16 4 | 16 4 | 16 4 | 16 4 | 16 4 | 64 64 | 64 64 | 64 64 | 64 64 | 64 64 | 64 4
MCA Channels | 1024 | 1024 | 1024 | 1024 | 1024 | 1024 | 1024 | 1024 | 1024 | 1024 | 1024 | 1024 | 1024 | 1024 | 1024 | 1024
SlowChThreshold | 3.03% | 3.03% | 3.03% | 3.03% | 3.03% | 3.03% | 3.03% | 3.03% | 3.03% | 3.03% | 5.08% | 5.08% | 5.08% | 5.08% | 1.56% | 1.56%
Buffer Select | Buffer A | Buffer A | Buffer A | Buffer A | Buffer A | Buffer A | Buffer A | Buffer A | Buffer A | Buffer A | Buffer A | Buffer A | Buffer A | Buffer A | Buffer A | Buffer A
Gate Input (TTL) | GateOff | GateOff | GateOff | GateOff | GateOff | GateOff | GateOff | GateOff | GateOff | GateOff | GateOff | GateOff | GateOff | GateOff | GateOff | GateOff
Preset | None | None | None | None | None | None | None | None | None | None | None | None | None | None | None | None
Coarse Gain | 91.86 | 91.86 | 91.86 | 91.86 | 91.86 | 91.86 | 91.86 | 91.86 | 91.86 | 91.86 | 30.31 | 30.31 | 30.31 | 30.31 | 4.95 | 21
Fine Gain | 1 | 1 | 1 | 1 | 1 | 1 | 1 | 1 | 1 | 1 | 1 | 1 | 1 | 1 | 1 | 1
Input Polarity | Negative | Negative | Negative | Negative | Negative | Negative | Negative | Negative | Negative | Negative | Negative | Negative | Negative | Negative | Negative | Negative
InputOffset | 0.030V | 0.030V | 0.030V | 0.030V | 0.030V | 0.030V | 0.030V | 0.030V | 0.030V | 0.030V | 0.045V | 0.045V | 0.045V | 0.045V | 0.045V | 0.045V
PoleZero | OFF | OFF | OFF | OFF | OFF | OFF | OFF | OFF | OFF | OFF | OFF | OFF | OFF | OFF | Off | Off
Det Rst Lockout | 1.64mS | 1.64mS | 1.64mS | 1.64mS | 1.64mS | 1.64mS | 1.64mS | 1.64mS | 1.64mS | 1.64mS | Off | Off | Off | Off | Off | Off
TEC | 230 K | 230 K | 230 K | 245 K | 230 K | 245 K | 230 K | 230 K | 230 K | 230 K | 245 K | 230 K | 245 K | 230 K | 230 K | 230 K | this is a dp4 config so these do not apply
HV | 101.1V | 130.4V | 160.4V | 101.1V | 101.1V | 101.1V | 101.1V | 110.6V | 130.4V | 160.4V | 501.0 V | 501.0 V | 501.0 V | 501.0 V | 1000.5 V | 1000.5 V
Preamp Power | 8.5V | 8.5V | 8.5V | 8.5V | 8.5V | 8.5V | 8.5V | 8.5V | 8.5V | 8.5V | 8.5V | 8.5V | 8.5V | 8.5V | 8.5V | 8.5V
Analog Out | Shaped Pulse | Shaped Pulse | Shaped Pulse | Shaped Pulse | Shaped Pulse | Shaped Pulse | Shaped Pulse | Shaped Pulse | Shaped Pulse | Shaped Pulse | Shaped Pulse | Shaped Pulse | Shaped Pulse | Shaped Pulse | Shaped Pulse | Shaped Pulse
Offset | 101mV | 101mV | 101mV | 101mV | 101mV | 101mV | 101mV | 101mV | 101mV | 101mV | 101mV | 101mV | 101mV | 101mV | 101mV | 101mV
Aux | ICR | ICR | ICR | ICR | ICR | ICR | ICR | ICR | ICR | ICR | ICR | ICR | ICR | ICR | ICR | ICR
Audio | Off | Off | Off | Off | Off | Off | Off | Off | Off | Off | Off | Off | Off | Off | Off | Off
DPP Type | PX4 | PX4 | PX4 | PX4 | PX4 | PX4 | PX4 | PX4 | PX4 | PX4 | PX4 | PX4 | PX4 | PX4 | PX4 | DP4