## Sheet1
Filename | DP5_80MHzXL_Test2
Description | DP5_80MHzXL_Test2
Current COM Port | USB
Rise | 8.0uS
Top | 3.2uS
FastChThreshold | 58
PUR Enable | Off
RTD ON/OFF | Off
RTD Ratio | 4.7%
RTD Slow Thresh | 3%
AutoBaseline | Off
BLR | 256 256
MCA Channels | 1024
SlowChThreshold | 11.82%
Buffer Select | Buffer A
Gate Input (TTL) | GateOff
Preset | None
Coarse Gain | 102.01
Fine Gain | 0.9985
Input Polarity | Negative
InputOffset | 0.077V
PoleZero | OFF
Det Rst Lockout | 25.6uS
TEC | 226.2K
HV | 159.7V
Preamp Power | 8.5V
Analog Out | Shaped Pulse
Offset | 101mV
Aux | ICR
Audio | Off
DPP Type | DP5