## Sheet1
Filename | DP5_CFG
Description | DP5 Config Test
Current COM Port | USB
Rise | 25.6uS
Top | 0.8uS
FastChThreshold | 45
PUR Enable | On
RTD ON/OFF | Off
RTD Ratio | 0%
RTD Slow Thresh | 19%
AutoBaseline | Off
BLR | 16 4
MCA Channels | 1024
SlowChThreshold | 3.03%
Buffer Select | Buffer A
Gate Input (TTL) | GateOff
Preset | None
Coarse Gain | 102.01x
Fine Gain | 1
Input Polarity | Negative
InputOffset | 0.030V
PoleZero | OFF
Det Rst Lockout | 1.64mS
TEC | 230.0K
HV | 101.1V
Preamp Power | 8.5V
Analog Out | Shaped Pulse
Offset | 101mV
Aux | ICR
Audio | Off
DPP Type | DP5