## Лист1
Patch for Solartron 7081 Floating Processor ROM (VAF BSW 13 Fe 84)
Mickle T. aka iddqd2001 (Russia), 2011
Version 1.1:
+ disabled protection relay switching while AutoZero
Version 1.0:
+ fixed AutoZero errata (wrong settling time)
ROM checksum!!!
ROM offset | CPU offset | Opcodes
0000 | E000 | ZZ |  |  | Checksum additional constant: ZZ+sum(E000:FFFF)=0
Procedure Test_Zero_On (modified code)
ROM offset | CPU offset | Opcodes |  |  | Mnemonics
923 | E923 | BD | F2 | 10 | jsr Test_Zero_Patch
926 | E926 | 01 |  |  | nop
927 | E927 | 01 |  |  | nop
928 | E928 | 01 |  |  | nop
929 | E929 | 01 |  |  | nop
93A | E92A | 01 |  |  | nop
… | … | … |  |  | …
94A | E94A | BD | F2 | 20 | jsr Test_Zero_Patch2
… | … | … |  |  | …
Procedure Test_Zero_Patch (new code)
ROM offset | CPU offset | Opcodes |  |  | Mnemonics
1210 | F210 | 96 | 67 |  | ldaa OUT_LO_Shadow
1212 | F212 | 84 | 3F |  | anda 3Fh
1214 | F214 | 8A | 10 |  | oraa 10h
1216 | F216 | 97 | 67 |  | staa OUT_LO_Shadow
1218 | F218 | 96 | 68 |  | ldaa OUT_HI_Shadow
121A | F21A | 84 | 08 |  | anda 0DFh (00001000b)
121B | F21B | 97 | 68 |  | staa OUT_HI_Shadow
121C | F21C | 39 |  |  | rts
Procedure Test_Zero_Patch2 (new code)
ROM offset | CPU offset | Opcodes |  |  | Mnemonics
1220 | F220 | CC | XX | YY | ldd XXYY (Delay, ms) *
1223 | F223 | DD | 3A |  | std Sample_Delay
1224 | F224 | 39 |  |  | rts
* For 3200 ms XX=0C, YY=80
OPTIONAL
Procedure Parsing_7F
ROM offset | CPU offset | Opcodes
… | … | … |  |  | …
8AB | E8AB | C1 | 0D |  | Auto-Zero interval *
… | … | … |  |  | …
* Default 0Dh=15 min, 1=65.6 sec.