## Flow Meters1
Pressure and Weight in Cryogenic Flow Meters
Reference: Technometrics, Vol. 19(4), p353-379 (1977). |  |  |  | Syntax: LINEST(known_y's, [known_x's], [const], [stats])
X = Temperature of the liquid nitorgen at the flow meter (K) |  |  |  | If const is FALSE, intercept is set equal to 0 and the slopes are adjusted to fit y = mx
Y = Percent Weight Difference (meter - measured) |  |  |  | If stats is TRUE, LINEST returns the additional regression statistics
n = | 39 |  |  | Output: {mn,mn-1,...,m1,b;sen,sen-1,...,se1,seb;r2,sey;F,df;ssreg,ssresid}.
mean = | 84.4838 | -0.00083047 | 5.0864e-15 | Select two columns and five rows starting with the formula cell.
Std Dev = | 3.3797 | 0.50442 | 0.20732 | Press F2, and then press CTRL+SHIFT+ENTER
| X | Y | Residual
| 85.54 | 0.67149 | 0.52823
| 85.54 | 0.67847 | 0.53521 | LINEST Results |  | Legend |  | se-b1
| 85.63 | 0.77812 | 0.62259 | 0.13643 | -11.5266 | b1 | b0 | se-b0
| 85.08 | -0.27332 | -0.35382 | 0.0099515 | 0.84139 | se-b1 | se-b0 | R2
| 84.5 | 0.12977 | 0.1284 | 0.83551 | 0.20732 | R2 | sey | sey
| 84.57 | 0.085846 | 0.074923 | 187.9407 | 37 | F-overall | df | F-overall
| 89.08 | 0.54366 | -0.082548 | 8.0783 | 1.5904 | ssreg | ssresid | df
| 89.27 | 0.56519 | -0.086938 |  |  |  |  | ssreg
| 89.34 | 0.6508 | -0.010874 |  |  |  |  | ssresid
| 89.82 | 0.78296 | 0.055804
| 90.38 | 0.79835 | -0.0052068
| 90.86 | 0.84795 | -0.021091
| 80.25 | -0.8947 | -0.31626
| 80.02 | -0.71879 | -0.10898
| 80.13 | -0.69935 | -0.10455
| 80.69 | -0.69569 | -0.17728
| 80.67 | -0.46502 | 0.056114
| 80.69 | -0.3939 | 0.12451
| 80.74 | -0.63465 | -0.12306
| 80.71 | -0.36718 | 0.1485
| 80.64 | -0.31616 | 0.20908
| 86.97 | 0.28896 | -0.049388
| 87.77 | 0.34093 | -0.10656
| 87.91 | 0.32816 | -0.13843
| 88.05 | 0.21045 | -0.27523
| 88.44 | 0.43064 | -0.10825
| 88.97 | 0.52099 | -0.090207
| 83.28 | -0.29523 | -0.13017
| 83.07 | -0.24212 | -0.048405
| 82.84 | -0.16064 | 0.064449
| 82.65 | -0.2537 | -0.0026895
| 82.77 | -0.35711 | -0.12246
| 82.77 | -0.29239 | -0.057742
| 82.65 | -0.42115 | -0.17013
| 82.35 | -0.33468 | -0.042742
| 82.65 | -0.24966 | 0.001355
| 82.38 | -0.28272 | 0.0051291
| 82.45 | -0.16673 | 0.11157
| 82.75 | -0.17022 | 0.067156
〖𝐷𝐹𝐹𝐼𝑇𝑆〗_𝑖=〖𝑒𝑠𝑟〗_𝑖 √(ℎ_𝑖𝑖/(1−ℎ_𝑖𝑖 ))

## Flow Meters2
Pressure and Weight in Cryogenic Flow Meters | [6 empty] | 3.4074 | Grubbs Critical T-value
Reference: Technometrics, Vol. 19(4), p353-379 (1977). | [7 empty] | (use DF = N-p-1) |  |  | Syntax: LINEST(known_y's, [known_x's], [const], [stats])
X = Temperature of the liquid nitorgen at the flow meter (K) | [10 empty] | If const is FALSE, intercept is set equal to 0 and the slopes are adjusted to fit y = mx
Y = Percent Weight Difference (meter - measured) | [10 empty] | If stats is TRUE, LINEST returns the additional regression statistics
n = | 39 | [6 empty] | cut-off = | 0.10256 | 0.45291 | Output: {mn,mn-1,...,m1,b;sen,sen-1,...,se1,seb;r2,sey;F,df;ssreg,ssresid}.
mean = | 84.4838 | -0.00083047 | 5.0864e-15 |  |  |  |  | Max = | 0.137 | 0.59657 | Select two columns and five rows starting with the formula cell.
Std Dev = | 3.3797 | 0.50442 | 0.20732 | [5 empty] | Cook's |  | Press F2, and then press CTRL+SHIFT+ENTER
| X | Y | Residual | leverage | lev*n/p | isr | esr | abs(esr) | Distance | DFFITS
| 85.54 | 0.67149 | 0.52823 | 0.028211 | 0.55011 | 2.5846 | 2.8163 | 2.8163 | 0.096961 | 0.47984
| 85.54 | 0.67847 | 0.53521 | 0.028211 | 0.55011 | 2.6187 | 2.8619 | 2.8619 | 0.09954 | 0.48762 | LINEST Results |  | Legend |  | se-b1
| 85.63 | 0.77812 | 0.62259 | 0.028668 | 0.55902 | 3.047 | 3.4726 | 3.4726 | 0.137 | 0.59657 | 0.13643 | -11.5266 | b1 | b0 | se-b0
| 85.08 | -0.27332 | -0.35382 | 0.02646 | 0.51597 | -1.7297 | -1.7796 | 1.7796 | 0.040656 | 0.29338 | 0.0099515 | 0.84139 | se-b1 | se-b0 | R2
| 84.5 | 0.12977 | 0.1284 | 0.025642 | 0.50001 | 0.62742 | 0.6222 | 0.6222 | 0.0051798 | 0.10094 | 0.83551 | 0.20732 | R2 | sey | sey
| 84.57 | 0.085846 | 0.074923 | 0.025658 | 0.50033 | 0.36611 | 0.36178 | 0.36178 | 0.0017648 | 0.058709 | 187.9407 | 37 | F-overall | df | F-overall
| 89.08 | 0.54366 | -0.082548 | 0.074311 | 1.4491 | -0.41383 | -0.40915 | 0.40915 | 0.0068739 | 0.11592 | 8.0783 | 1.5904 | ssreg | ssresid | df
| 89.27 | 0.56519 | -0.086938 | 0.078418 | 1.5292 | -0.43681 | -0.43198 | 0.43198 | 0.0081179 | 0.12601 |  |  |  |  | ssreg
| 89.34 | 0.6508 | -0.010874 | 0.079973 | 1.5595 | -0.054682 | -0.053941 | 0.053941 | 0.00012996 | 0.015903 |  |  |  |  | ssresid
| 89.82 | 0.78296 | 0.055804 | 0.091245 | 1.7793 | 0.28235 | 0.27881 | 0.27881 | 0.0040023 | 0.088346
| 90.38 | 0.79835 | -0.0052068 | 0.10574 | 2.0619 | -0.026558 | -0.026196 | 0.026196 | 4.1697e-05 | 0.0090079
| 90.86 | 0.84795 | -0.021091 | 0.11931 | 2.3265 | -0.1084 | -0.10694 | 0.10694 | 0.00079595 | 0.039362
| 80.25 | -0.8947 | -0.31626 | 0.06694 | 1.3053 | -1.5792 | -1.6131 | 1.6131 | 0.089462 | 0.43205
| 80.02 | -0.71879 | -0.10898 | 0.071549 | 1.3952 | -0.54552 | -0.54028 | 0.54028 | 0.011467 | 0.14998
| 80.13 | -0.69935 | -0.10455 | 0.069315 | 1.3516 | -0.5227 | -0.5175 | 0.5175 | 0.010174 | 0.14123
| 80.69 | -0.69569 | -0.17728 | 0.058802 | 1.1466 | -0.8814 | -0.87868 | 0.87868 | 0.024268 | 0.21963
| 80.67 | -0.46502 | 0.056114 | 0.059153 | 1.1535 | 0.27904 | 0.27553 | 0.27553 | 0.0024476 | 0.069087
| 80.69 | -0.3939 | 0.12451 | 0.058802 | 1.1466 | 0.61902 | 0.61378 | 0.61378 | 0.01197 | 0.15342
| 80.74 | -0.63465 | -0.12306 | 0.057934 | 1.1297 | -0.61153 | -0.60628 | 0.60628 | 0.011499 | 0.15035
| 80.71 | -0.36718 | 0.1485 | 0.058454 | 1.1398 | 0.73816 | 0.73354 | 0.73354 | 0.016914 | 0.18277
| 80.64 | -0.31616 | 0.20908 | 0.059682 | 1.1638 | 1.04 | 1.0411 | 1.0411 | 0.034322 | 0.2623
| 86.97 | 0.28896 | -0.049388 | 0.039882 | 0.77769 | -0.24311 | -0.24 | 0.24 | 0.0012275 | 0.048913
| 87.77 | 0.34093 | -0.10656 | 0.050521 | 0.98516 | -0.52746 | -0.52225 | 0.52225 | 0.0074019 | 0.12047
| 87.91 | 0.32816 | -0.13843 | 0.052686 | 1.0274 | -0.68601 | -0.68102 | 0.68102 | 0.013087 | 0.16061
| 88.05 | 0.21045 | -0.27523 | 0.054941 | 1.0714 | -1.3656 | -1.3823 | 1.3823 | 0.054206 | 0.33329
| 88.44 | 0.43064 | -0.10825 | 0.0617 | 1.2032 | -0.53902 | -0.53379 | 0.53379 | 0.0095527 | 0.13688
| 88.97 | 0.52099 | -0.090207 | 0.072009 | 1.4042 | -0.45167 | -0.44676 | 0.44676 | 0.007915 | 0.12445
| 83.28 | -0.29523 | -0.13017 | 0.02898 | 0.56511 | -0.63713 | -0.63194 | 0.63194 | 0.0060576 | 0.10917
| 83.07 | -0.24212 | -0.048405 | 0.030247 | 0.58981 | -0.23709 | -0.23404 | 0.23404 | 0.00087661 | 0.041333
| 82.84 | -0.16064 | 0.064449 | 0.031867 | 0.6214 | 0.31594 | 0.31206 | 0.31206 | 0.0016428 | 0.056616
| 82.65 | -0.2537 | -0.0026895 | 0.033389 | 0.65109 | -0.013194 | -0.013015 | 0.013015 | 3.0068e-06 | 0.0024189
| 82.77 | -0.35711 | -0.12246 | 0.032408 | 0.63196 | -0.60049 | -0.59523 | 0.59523 | 0.0060388 | 0.10894
| 82.77 | -0.29239 | -0.057742 | 0.032408 | 0.63196 | -0.28314 | -0.27959 | 0.27959 | 0.0013425 | 0.051168
| 82.65 | -0.42115 | -0.17013 | 0.033389 | 0.65109 | -0.83467 | -0.83118 | 0.83118 | 0.012033 | 0.15448
| 82.35 | -0.33468 | -0.042742 | 0.036132 | 0.70457 | -0.20999 | -0.20726 | 0.20726 | 0.00082649 | 0.040128
| 82.65 | -0.24966 | 0.001355 | 0.033389 | 0.65109 | 0.0066478 | 0.0065574 | 0.0065574 | 7.6328e-07 | 0.0012187
| 82.38 | -0.28272 | 0.0051291 | 0.035839 | 0.69885 | 0.025195 | 0.024853 | 0.024853 | 1.1798e-05 | 0.0047915
| 82.45 | -0.16673 | 0.11157 | 0.035171 | 0.68584 | 0.54785 | 0.5426 | 0.5426 | 0.0054706 | 0.1036
| 82.75 | -0.17022 | 0.067156 | 0.032567 | 0.63506 | 0.32933 | 0.32532 | 0.32532 | 0.0018255 | 0.059689
〖𝑖𝑠𝑟〗_𝑖=𝜀_𝑖/(𝑆𝐸(𝜀_𝑖))=𝜀_𝑖/(𝑠_𝜀 √(1−ℎ_𝑖𝑖 ))
〖𝑒𝑠𝑟〗_𝑖=〖𝑖𝑠𝑟〗_𝑖 √((𝑛−𝑝−1)/(𝑛−𝑝−〖𝑖𝑠𝑟〗_𝑖^2 ))
𝐷_𝑖=〖〖𝑖𝑠𝑟〗_𝑖〗^2/𝑝 ℎ_𝑖𝑖/((1−ℎ_𝑖𝑖 ) )
ℎ_𝑖𝑖=1/𝑛+1/(𝑛−1) ((𝑥_𝑖−𝑥 ̅)/𝑠_𝑥 )^2
〖𝐷𝐹𝐹𝐼𝑇𝑆〗_𝑖=〖𝑒𝑠𝑟〗_𝑖 √(ℎ_𝑖𝑖/(1−ℎ_𝑖𝑖 ))