## report
Manufactured Item : ALT6XX-09801-EN10A STRATIX MEMORY BOARD 2 :
Rev. A-13
| BOM | [6 empty] | Manufacturer
Item | Level | Posn | Description | Quantity | Reference Designators | BOM Notes | Manufacturer | Part Number
ALT22-0065 | 1 | 10 | CAPNET, 4 CAPS, CERAMIC, 0.1uF, 1206, 20%, 16VDC, X7R | 59 | CN1,CN2,CN3,CN4,CN5,CN6,CN7,CN8,CN9,CN10,CN11,CN12,CN13,CN14,CN15,CN16,CN17,CN19,CN20,CN21,CN22,CN23,CN24,CN25,CN26,CN27,CN28,CN29,CN30,CN31,CN32,CN33,CN34,CN35,CN36,CN37,CN38,CN39,CN40,CN41,CN43,CN44,CN45,CN46,CN47,CN48,CN49,CN50,CN51,CN52,CN53,CN54,CN55,CN56,CN57,CN58,CN59,CN60,CN61 |  | PANASONIC | ECJ-RVB1C104M
ALTP03-09298-00 | 1 | 20 | CAP, CERAMIC, 0.1uF, 0402, 10%, 10VDC, X5R | 239 | C1,C2,C3,C4,C5,C6,C11,C12,C13,C14,C15,C18,C19,C24,C26,C29,C32,C33,C34,C35,C36,C37,C38,C39,C40,C41,C42,C43,C44,C45,C48,C62,C63,C64,C65,C66,C67,C68,C69,C70,C71,C72,C73,C74,C75,C76,C77,C78,C80,C81,C82,C85,C87,C88,C94,C95,C104,C105,C119,C120,C121,C122,C123,C124,C125,C126,C127,C128,C129,C130,C131,C132,C133,C134,C135,C136,C137,C138,C139,C140,C141,C142,C143,C144,C145,C146,C147,C148,C149,C150,C151,C152,C153,C154,C155,C156,C157,C158,C159,C160,C161,C162,C163,C164,C165,C166,C167,C168,C169,C170,C171,C172,C173,C174,C175,C176,C177,C178,C179,C180,C181,C182,C183,C184,C185,C186,C187,C188,C189,C190,C191,C192,C193,C194,C195,C196,C197,C198,C199,C200,C201,C202,C203,C204,C205,C206,C207,C208,C209,C210,C211,C212,C213,C214,C215,C216,C217,C218,C219,C220,C221,C222,C223,C224,C225,C226,C227,C228,C229,C230,C231,C232,C233,C234,C235,C236,C237,C238,C239,C240,C241,C242,C243,C244,C245,C246,C247,C248,C249,C250,C251,C252,C253,C254,C255,C263,C264,C265,C266,C267,C268,C269,C270,C271,C272,C273,C274,C275,C276,C277,C278,C279,C280,C281,C282,C283,C284,C285,C286,C287,C288,C289,C290,C291,C292,C293,C295,C297,C299,C302,C305,C306,C308,C311,C313,C314,C315,C316,C317 |  | PANASONIC | ECJ-0EB1A104K
ALT22-0066 | 1 | 30 | CAP, CERAMIC, 10uF, 0805, 10%, 6.3VDC, X5R | 22 | C7,C9,C86,C93,C101,C108,C109,C116,C256,C257,C258,C259,C260,C261,C301,C304,C319,C320,C321,C322,C323,C324 |  | PANASONIC | ECJ-2FB0J106M
ALT22-0067 | 1 | 40 | CAP, ELECTROLYTIC, 180uF, 2917, 20%, 6.3VDC, 0.012 ESR | 9 | C8,C10,C17,C98,C99,C100,C110,C111,C115 |  | PANASONIC | EEF-UE0J181R
ALT22-0068 | 1 | 50 | CAP, CERAMIC, 1.0uF, 0402, 20%, 6.3VDC, X5R | 6 | C20,C21,C23,C28,C31,C50 |  | PANASONIC | ECJ-0EB0J105M
ALT22-0069 | 1 | 60 | CAP, CERAMIC, 0.01uF, 0402, 10%, 25VDC, X7R | 17 | C22,C25,C27,C30,C46,C51,C52,C53,C54,C55,C56,C57,C58,C59,C60,C61,C84 |  | PANASONIC | ECJ-0EB1E103K
ALTP03-09842-00 | 1 | 70 | CAP, CERAMIC, 0.001uF, 0402, 10%, 50VDC, X7R | 15 | C47,C49,C83,C96,C97,C294,C296,C298,C300,C303,C307,C309,C310,C312,C318 |  | PANASONIC | ECJ-0EB1H102K
ALT19-0003 | 1 | 80 | CAP, CERAMIC, 10pF 0402, +/-0.5pF, 50VDC, NPO | 1 | C79 |  | PANASONIC | ECJ-0EC1H100D
ALTP03-09833-00 | 1 | 90 | CAP, ELECTROLYTIC, 47uF, CaseE, 20%, 35VDC, 0.4ESR | 1 | C89 |  | PANASONIC | EEVFC1V470P
ALT22-0016 | 1 | 110 | CAP, CERAMIC, 680pF, 0402, 10%, 50VDC, X7R | 2 | C102,C107 |  | PANASONIC | ECJ-0EB1H681K
ALT22-0071 | 1 | 120 | CAP, CERAMIC, 33pF, 0402, 5%, 50VDC, NPO | 2 | C103,C106 |  | PANASONIC | ECJ-0EC1H330J
ALT22-0072 | 1 | 130 | CAP, CERAMIC, 6800pF, 0402, 10%, 25VDC, X7R | 1 | C117 |  | PANASONIC | ECJ-0EB1E682K
ALT22-0073 | 1 | 140 | CAP, CERAMIC, 47pF, 0402, 5%, 50VDC, NPO | 1 | C118 |  | PANASONIC | ECJ-0EC1H470J
ALTP04-08957-00 | 1 | 150 | LED, YELLOW, SM1206, 2.1VFD | 14 | D1,D2,D3,D4,D5,D6,D7,D8,D9,D10,D11,D12,D14,D17 |  | LIGHTHON RESEARCH | LTST-C150YKT
ALTP04-08958-00 | 1 | 160 | LED, GREEN, SM1206, 2.1VFD | 6 | D13,D15,D16,D20,D21,D22 |  | LIGHTHON RESEARCH | LTST-C150GKT
ALTP04-08638-00 | 1 | 170 | DIODE, LED, Red, 1206, 1.8VFD, 20mA | 1 | D18 |  | DIGI KEY | 160-1167-1-ND
| 1 | [5 empty] | LITE ON | LTST-C150CKT
ALTP04-08960-00 | 1 | 180 | DIODE, LED, BLUE, 0603, 3.5VFD, 20mA | 1 | D19 |  | FAIRCHILD | QTLP601C-EB
ALT22-0074 | 1 | 190 | DIODE, SCHOTTKY, 1A, 30V, SOD-323 | 1 | D23 |  | MICRON SEMICONDUCTOR | MBRS130LT3
ALTP04-09846-00 | 1 | 200 | DIODE, Schottky, 200mA, 30V, CMDSH2-3, SOD-323 | 3 | D24,D25,D26 |  | CENTRAL SEMICONDUCTO | CMDSH2-3
ALT22-0075 | 1 | 210 | FUSEHOLDER, MiniBlade, 0.110 X 0.032 | 1 | FH2 |  | KEYSTONE ELECTRONICS | 3544-2
ALTP23-09355-00 | 1 | 220 | FUSE, Fast-acting, 7A, 125V | 8 | F1,F3,F4,F5,F6,F7,F8,F9 |  | LITTELFUSE | 154 007
ALTP23-09339-00 | 1 | 240 | CONN, Banana Jack, Binding Post, Red | 1 | J1 |  | JOHNSON COMPONENTS | 111-0702-001
ALT22-0077 | 1 | 250 | CONN, Banana Jack, Binding Post, Green | 3 | J2,J5,J7 |  | JOHNSON COMPONENTS | 111-0704-001
ALT22-0078 | 1 | 260 | CONN, Banana Jack, Binding Post, White | 1 | J3 |  | JOHNSON COMPONENTS | 111-0701-001
ALT22-0079 | 1 | 270 | CONN, Banana Jack, Binding Post, Yellow | 3 | J4,J6,J8 |  | JOHNSON COMPONENTS | 111-0707-001
ALT22-0080 | 1 | 280 | CONN, Banana Jack, Binding Post, Blue | 1 | J9 |  | JOHNSON COMPONENTS | 111-0710-001
ALTP23-08946-00 | 1 | 290 | CONN, Header, T/H, 100MIL, 2X5 | 1 | J10 |  | MOLEX | 39-26-7108
ALT22-0081 | 1 | 300 | CONN, Header, Vertical, 3 X 2, 6 Pins | 2 | J11,J49 |  | SAMTEC | TSW-103-07-L-D
ALT22-0157 | 1 | 310 | Conn, SOCKET, R/A, 4x2, 8 pins | 0 | J12 | DO NOT INSTALL | SAMTEC | SSW-104-03-G-D-RA
ALTP23-09342-00 | 1 | 320 | Connector RJ45 with Magnets, W/EMI SHLDING | 1 | J13 |  | STEWART CONNECTOR | SI-40138
ALTP23-08943-00 | 1 | 330 | CONN,DB-9(9-PIN),RT-ANGLE | 2 | J14,J15 |  | TYCO | 745781-4
ALT22-0083 | 1 | 340 | CONN, Header, SMT, Vertical, 7 X 2, 14 Pins | 1 | J16 |  | SAMTEC | TSM-107-01-L-DV
ALT22-0084 | 1 | 350 | CONN, Header, SMT, Vertical, 20 X 2, 40 Pins | 1 | J17 |  | SAMTEC | TSM-120-01-L-DV
ALT22-0085 | 1 | 360 | CONN, Header, SMT, Vertical, 10 X 2, 20 Pins | 1 | J18 |  | SAMTEC | TSM-110-01-L-DV
ALTP23-09848-00 | 1 | 370 | CONN, Tektronix P6860 Logic Analyzer Probe | 0 | J19,J21 | DO NOT INSTALL | TEKTRONIX | P6860
ALTP23-09450-00 | 1 | 380 | AGILENT_Ret.Module for E5387 | 0 | J20 | DO NOT INSTALL | AGILENT TECHNOLOGIES | E5387-68701
ALTP23-09844-00 | 1 | 390 | CONN, DC Power Jack, RAPC712, R/A, 3 Pins | 1 | J22 |  | SWITCHCRAFT | RAPC712
ALT22-0086 | 1 | 400 | CONN, Header, Vertical, 3 X 1, 3 Pins | 12 | J23,J24,J29,J32,J33,J34,J35,J36,J37,J38,J39,J48 |  | SAMTEC | TSW-103-07-L-S
ALTP23-08954-00 | 1 | 410 | SOCKET, HALF-CAN OSC. 4-PIN | 1 | J25 |  | ARIES ELECTRONICS | 1108800
ALTP23-08953-00 | 1 | 420 | CONN, SMA, Vertical, Gold plated | 9 | J26,J40,J41,J42,J43,J44,J45,J46,J47 |  | LIGHTHORSE TECHNOLOG | LTI-SASF54GT
ALT22-0146 | 1 | 430 | CONN, EBBI 50D Plug, R/A, 4 x 20, 80 Pins | 1 | J27 |  | MOLEX | 71661-2080
ALTP23-09826-00 | 1 | 440 | CONN, DDR-II DIMM, 1.00mm, 240 Pins | 1 | J28 |  | MOLEX | 87705-1001
ALTP23-09340-00 | 1 | 450 | CONN, Banana Jack, Binding Post, Black | 2 | J30,J31 |  | JOHNSON COMPONENTS | 111-0703-001
ALT22-0158 | 1 | 460 | Conn, Header, R/A, 4x2, 8 pins | 0 | J50 | DO NOT INSTALL | SAMTEC | TSW-104-16-G-D-RA
ALTP04-09435-00 | 1 | 470 | IND, Ferrite Bead, 1.5A/330, 0805 | 10 | L1,L2,L7,L8,L9,L10,L11,L12,L13,L14 |  | MURATA MANUFACTURING | BLM21PG331SN1
ALTP05-08629-00 | 1 | 480 | IND- 47nH 500mA 0603 | 1 | L3 |  | DIGI KEY | 334-1019-1-ND
| 1 | [5 empty] | JARO COMPONENTS | HFI-160808-47NJ
ALTP04-09853-00 | 1 | 490 | IND, 1.6uH, 12A, 12.5mm x 12.5mm, COIL_PCC_F12_F126F | 1 | L4 |  | PANASONIC | ETQP6F1R6SFA
ALT22-0089 | 1 | 500 | IND, 6.8uH, 4.5A, 2525 | 1 | L5 |  | VISHAY | IHLP-2525CZRZ-6R8M-01
ALT22-0090 | 1 | 510 | IND, 10uH, 1008 | 1 | L6 |  | PANASONIC | ELJPC100KF
ALT100-0310112-01 | 1 | 520 | PCB, ARMSTRONG, STRATIX MEMORY BOARD 2 | 1 |  |  | DDI | 100-0310112-01
ALTP01-09894-00 | 1 | 530 | TRAN, MOSFET, N-Channel, 13A | 1 | Q1 |  | FAIRCHILD | FDS6680A
ALT22-0091 | 1 | 540 | TRAN, Dual MOSFET, N-Channel, 6A | 1 | Q2 |  | VISHAY | SI4816DY
ALT22-0092 | 1 | 550 | TRAN, MOSFET, N-Channel, 17A | 2 | Q3,Q4 |  | VISHAY | SI4404DY
ALT22-0094 | 1 | 570 | RESNET, 50 Ohms, 18 Bussed Resistors, BGA-27 | 5 | RN4,RN7,RN11,RN15,RN17 |  | CTS | RT1402B7
ALTP02-08970-00 | 1 | 580 | RESNET, 1K Ohms, 8 Resistors, 5% , 1/16W | 3 | RN31,RN32,RN42 |  | PANASONIC | EXB-2HV102JV
ALTP02-08966-00 | 1 | 590 | RESNET, 10K Ohms, 8 Resistors, 5%, 1/16W | 6 | RN33,RN34,RN35,RN38,RN40,RN41 |  | PANASONIC | EXB-2HV103JV
ALTP02-09504-00 | 1 | 600 | RESNET 0402 220ohms +/-5% 16 | 2 | RN36,RN37 |  | PANASONIC | EXB-2HV221JV
ALTP02-08988-00 | 1 | 602 | RESNET, 56 Ohms, 8 Resistors, 5%,1/16W | 40 | RN43,RN44,RN45,RN46,RN47,RN48,RN49,RN50,RN51,RN52,RN56,RN58,RN60,RN61,RN62,RN65,RN66,RN68,RN69,RN70,RN72,RN73,RN74,RN76,RN77,RN78,RN80,RN81,RN82,RN84,RN85,RN86,RN88,RN90,RN91,RN92,RN93,RN94,RN95,RN96 |  | PANASONIC | EXB-2HV560JV
ALTP02-09859-00 | 1 | 605 | RESNET, 10 Ohms, 8 Resistors, 5%, 1/16W | 7 | RN55,RN57,RN59,RN67,RN71,RN75,RN79 |  | PANASONIC | EXB-2HV100JV
ALT22-0095 | 1 | 610 | RES, 10.0K Ohms, 1.0%, 1/16W, 0402 | 29 | R1,R2,R5,R6,R10,R11,R13,R16,R19,R20,R21,R28,R48,R49,R70,R78,R79,R89,R99,R100,R104,R120,R121,R122,R126,R127,R128,R137,R138 |  | PANASONIC | ERJ-2RKF1002X
ALT22-0096 | 1 | 620 | RES, 100 Ohms, 1.0%, 1/16W, 0402 | 2 | R3,R4 |  | PANASONIC | ERJ-2RKF1000X
ALT22-0097 | 1 | 630 | RES, 56.2 Ohms, 1.0%, 1/16W, 0402 | 22 | R7,R8,R47,R50,R51,R52,R53,R54,R55,R63,R64,R65,R94,R95,R96,R97,R98,R105,R106,R107,R140,R142 |  | PANASONIC | ERJ-2RKF56R2X
ALT22-0098 | 1 | 640 | RES, 0.070 Ohm, 0.5%, PowerMetal Strip, 1206 | 4 | R9,R82,R84,R87 |  | VISHAY | WSL1206-0.07OHM-0.5%
ALT22-0099 | 1 | 650 | RES, 22.1 Ohms, 1.0%, 1/16W, 0402 | 4 | R12,R14,R15,R59 |  | PANASONIC | ERJ-2RKF22R1X
ALT22-0100 | 1 | 660 | RES, 49.9 Ohms, 1.0%, 1/16W, 0402 | 28 | R22,R23,R24,R25,R26,R27,R29,R30,R31,R32,R33,R34,R40,R41,R101,R102,R103,R112,R113,R114,R115,R129,R130,R131,R132,R133,R134,R135 |  | PANASONIC | ERJ-2RKF49R9X
ALT22-0101 | 1 | 670 | RES, 1.00K Ohms, 1.0%, 1/16W, 0402 | 4 | R35,R36,R57,R77 |  | PANASONIC | ERJ-2RKF1001X
ALT22-0103 | 1 | 690 | RES, 24.9 Ohms, 1.0%, 1/16W, 0402 | 4 | R38,R39,R42,R43 |  | PANASONIC | ERJ-2RKF24R9X
ALT22-0104 | 1 | 700 | RES, 0 Ohms, 5.0%, 1/16W, 0402 | 10 | R44,R60,R61,R109,R110,R111,R116,R117,R118,R119 |  | PANASONIC | ERJ-2GE0R00X
ALT22-0105 | 1 | 710 | RES, 11.0K Ohms, 1.0%, 1/16W, 0402 | 1 | R45 |  | PANASONIC | ERJ-2RKF1102X
ALT22-0106 | 1 | 720 | RES, 332 Ohms, 1.0%, 1/16W, 0402 | 1 | R46 |  | PANASONIC | ERJ-2RKF3320X
ALT22-0107 | 1 | 730 | RES, 1.00K Ohms, 1.0%, 1/2W, 2010 | 1 | R56 |  | PANASONIC | ERJ-12SF1001U
ALT22-0108 | 1 | 740 | RES, 47.5 Ohms, 1.0%, 1/16W, 0402 | 1 | R58 |  | PANASONIC | ERJ-2RKF47R5X
ALT22-0109 | 1 | 750 | RES, 200 Ohms, 1.0%, 1/16W, 0402 | 1 | R62 |  | PANASONIC | ERJ-2RKF2000X
ALT22-0110 | 1 | 760 | RES, 34.8K Ohms, 1.0%, 1/16W, 0402 | 1 | R66 |  | PANASONIC | ERJ-2RKF3482X
ALT22-0111 | 1 | 770 | RES, 66.5K Ohms, 1.0%, 1/16W, 0402 | 1 | R67 |  | PANASONIC | ERJ-2RKF6652X
ALT22-0112 | 1 | 780 | RES, 510 Ohms, 0.1%, 1/16W, 0603 | 1 | R68 |  | PANASONIC | ERA-3YEB511V
ALT22-0113 | 1 | 790 | RES, 16.0K Ohms, 0.1%, 1/16W, 0603 | 1 | R69 |  | PANASONIC | ERA-3YEB163V
ALT22-0114 | 1 | 800 | RES, 0.003 Ohm, 1.0%, PowerMetal Strip, 2010 | 1 | R71 |  | VISHAY | WSL2010-0.003OHM-1.0%
ALT22-0115 | 1 | 810 | RES, 0.010 Ohm, 0.5%, PowerMetal Strip, 1206 | 3 | R72,R81,R88 |  | VISHAY | WSL1206-0.01OHM-0.5%
ALT22-0160 | 1 | 820 | RES, 1.33K Ohms, 1.0%, 1/16W, 0402 | 1 | R73 |  | PANASONIC | ERJ-2RKF1331X
ALT22-0117 | 1 | 830 | RES, 6.34K Ohms, 1.0%, 1/16W, 0402 | 1 | R74 |  | PANASONIC | ERJ-2RKF6341X
ALT22-0118 | 1 | 840 | RES, 1.02K Ohms, 1.0%, 1/16W, 0402 | 2 | R75,R93 |  | PANASONIC | ERJ-2RKF1021X
ALT22-0119 | 1 | 850 | RES, 499 Ohms, 1.0%, 1/16W, 0402 | 1 | R76 |  | PANASONIC | ERJ-2RKF4990X
ALT22-0120 | 1 | 860 | RES, 2.00K Ohms, 1.0%, 1/16W, 0402 | 1 | R80 |  | PANASONIC | ERJ-2RKF2001X
ALT22-0121 | 1 | 870 | RES, 6.19K Ohms, 1.0%, 1/16W, 0402 | 1 | R83 |  | PANASONIC | ERJ-2RKF6191X
ALT22-0122 | 1 | 880 | RES, 1.37K Ohms, 1.0%, 1/16W, 0402 | 1 | R85 |  | PANASONIC | ERJ-2RKF1371X
ALTP02-09482-00 | 1 | 890 | RES, 4.7 Ohms, 5%, 1/10W, 0603 | 1 | R143 |  | NIC | NRC06J4R7TR
ALT22-0124 | 1 | 900 | RES, 243 Ohms, 1.0%, 1/16W, 0402 | 2 | R90,R92 |  | PANASONIC | ERJ-2RKF2430X
ALT22-0125 | 1 | 910 | RES, 1.50K Ohms, 1.0%, 1/16W, 0402 | 1 | R91 |  | PANASONIC | ERJ-2RKF1501X
ALT22-0126 | 1 | 920 | RES, 75.0 Ohms, 1.0%, 1/16W, 0402 | 1 | R108 |  | PANASONIC | ERJ-2RKF75R0X
ALT22-0151 | 1 | 922 | RES, 301 Ohms, 1.0%, 1/16W, 0402 | 1 | R123 |  | PANASONIC | ERJ-2RKF3010X
ALT22-0152 | 1 | 925 | RES, 249 Ohms, 1.0%, 1/16W, 0402 | 1 | R124 |  | PANASONIC | ERJ-2RKF2490X
ALTP23-09511-00 | 1 | 928 | SWITCH Slide DPDT 30V 0.2amp | 1 | SW1 |  | E SWITCH | EG2201A
ALT20-0016 | 1 | 930 | SWITCH T/H DIP 8 POS | 2 | S1,S8 |  | GRAYHILL | 76SB08S
ALTP23-08662-00 | 1 | 940 | SWITCH, Push Button | 6 | S2,S3,S4,S5,S6,S7 |  | PANASONIC | EVQPAC07K
| 1 | [5 empty] | DIGI KEY | P8011S-ND
ALT22-0128 | 1 | 960 | TESTPOINT, 1 Pin, 0.025 Sq, 0.230 Long | 13 | TP1,TP2,TP3,TP4,TP5,TP6,TP7,TP8,TP9,TP10,TP11,TP12,TP13 |  | FCI | 54101-G05-01
ALTC-P01-09824-00 | 1 | 970 | IC/MEMORY DDRII SDRAM 400MB/S | 2 | U1,U2 | crosses: MT47H16M16FG-5E ES HYB18T512160AC-3.7 K4T51163QB-GCCC | MICRON TECHNOLOGY | MT47H16M16FG-5E
ALTC-P01-09823-00 | 1 | 980 | MEM QDRII SRAM 18B 200MHZ 1.8V | 2 | U3,U4 | crosses: CY7C1313AV18-250BZCES CY7C1313AV18-200BZCES K7R321884M-FC25 K7R321884M-FC20 | CYPRESS SEMICONDUCTOR | CY7C1313AV18-200BZC
ALTP01-09822-00 | 1 | 990 | IC, Regulator, Linear, DDR REF, 1.5A, 1.25V, PSOP-8 | 3 | U5,U6,U8 |  | NATIONAL SEMICONDUCT | LP2996MR
ALTC-P01-09375-00 | 1 | 1000 | I.C EP1S40F1020C5 Stratix PL | 1 | U7 |  | ALTERA | EP1S40F1020C5
ALTP01-09380-00 | 1 | 1010 | IC, Clock Buffer, Low Skew, 1-to-4 Fanout, SOIC-8 | 1 | U9 |  | ICS | ICS8304AM
ALT22-0129 | 1 | 1020 | IC, Clock Buffer, Low Skew, HSTL, 1-to-5 Fanout, TSSOP-20 | 1 | U10 |  | ICS | ICS85214AG
ALTC-P01-09819-00 | 1 | 1030 | IC, MAX, EPM7256AETC144-7, CPLD, 5K Gates, TQFP144 | 1 | U11 |  | ALTERA | EPM7256AETC144
| 1 | [5 empty] | ALTERA | EPM7256AETC144-7
ALTP01-09036-00 | 1 | 1040 | IC,ETHERNET LAN91C111 TQ-100 | 1 | U12 |  | SMSC | LAN91C111-NE
ALTC-22-0155 | 1 | 1050 | IC, SRAM, 4Mb, 256K x 16, TSopII-44 | 2 | U13,U15 |  | CYPRESS SEMICONDUCTO | CY7C1041CV33-10ZC
ALTP01-09821-00 | 1 | 1060 | IC, FLASH, 128Mb, 8M x16, 110NS 3.3V, TSOP-56 | 1 | U14 |  | ADVANCED MICRO DEVIC | AM29LV128MH113REI
ALTP01-09388-00 | 1 | 1070 | IC LTC1386 3.3V Trans.S016 | 2 | U16,U17 |  | LINEAR TECHNOLOGY | LTC1386CS
ALTP04-08634-00 | 1 | 1080 | IC, 7 Segment Display, LED Red, 0.36, DIP-10 | 2 | U18,U19 |  | DIGI KEY | 67-1415-ND
| 1 | [5 empty] | DIGI KEY | FND320C-ND
| 1 | [5 empty] | LUMEX | LDS-A324RI
ALTP01-08939-00 | 1 | 1090 | IC, DIODE MAX1619, SIOC16 | 1 | U20 |  | MAXIM INTEGRATED PRO | MAX1619MEE
ALT22-0130 | 1 | 1100 | IC, Monitor, Quad Supply, Reset, Watchdog Timer, SSOP-16 | 1 | U21 |  | LINEAR TECHNOLOGY | LTC2901-1CGN
ALT22-0131 | 1 | 1110 | IC, ADC, 8/16 Channel,24-Bit, SSOP-28 | 1 | U22 |  | LINEAR TECHNOLOGY | LTC2418CGN
ALT22-0132 | 1 | 1120 | IC, Regulator, Switching, Dual Controller, SSOP-28 | 1 | U23 |  | LINEAR TECHNOLOGY | LTC3728EG
ALT22-0133 | 1 | 1130 | IC, Regulator, Linear, Controller, LDO, SSOP-16 | 1 | U24 |  | LINEAR TECHNOLOGY | LT3150CGN
ALT22-0134 | 1 | 1140 | IC, Regulator, Linear, LDO, 1.5A, DD-5 | 1 | U25 |  | LINEAR TECHNOLOGY | LT1963AEQ
ALTP23-09825-00 | 1 | 1150 | IC, 33.333 MHz Oscillator, 3.3V, 7.5mm x 5.0mm | 1 | U26 |  | FOX ELECTRONICS | JITO-2DS3AF-33.333
ALT22-0135 | 1 | 1160 | IC, 100.000 MHz Oscillator, 3.3V, 7.5mm x 5.0mm | 1 | U27 |  | FOX ELECTRONICS | JITO-2-DS3AF-100.000
ALTP23-09037-00 | 1 | 1170 | CRYSTAL OSC,25.000Mhz | 1 | U28 |  | FOX ELECTRONICS | JITO-2-DS3AF-25.000
ALT22-0136 | 1 | 1180 | IC, Translator, Single Bit, 1.0V to 3.6V, SC70-5 | 3 | U29,U30,U31 |  | FAIRCHILD | FXLP34PX5
ALTP03-09832-00 | 1 | 1200 | CAP, CERAMIC, 10uF, 1210, 20%,25V, X5R | 3 | C90,C91,C92 |  | PANASONIC | ECJ-4YB1E106M
ALT22-0141 | 1 | 1210 | RES, 10 Ohm, 1%, 1/16W, 0402 | 2 | R139,R141 |  | PANASONIC | ERJ-2RKF10R0X
ALT22-0156 | 1 | 1220 | FUSE, BLADE, AUTO, 15A/32V MINI FAST-ACT | 1 | F2 |  | LITTELFUSE | 297015
ALTP23-09010-00 | 1 | 1230 | SHUNT, 2-Position, 0.100" | 12 |  |  | TYCO | 881545-2
ALTP01-09393-00 | 1 | 1240 | IC HEX CONTACT DEBOUNCER SOEIAJ-16 | 1 | U32 |  | ON SEMICONDUCTOR | MC14490F
ALTC-P01-09820-00 | 1 | 1250 | MODULE/MEM DDRII 240P 256MB 400Mb/s | 1 | DIMM1 | crosses: HYS72T64000GU-3.7-A M391T3253FG0-CCC To be installed in J28 after the assembly. | MICRON TECHNOLOGY | MT9HTF3272AG-40EB3
ALTP23-09516-00 | 1 | 1260 | Standoff | 5 | STANDOFF1,STANDOFF2,STANDOFF3,STANDOFF4,STANDOFF5 |  | KEYSTONE ELECTRONICS | 1897
ALTP23-09515-00 | 1 | 1270 | SCREW 4-40 | 9 | SCREW1,SCREW2,SCREW3,SCREW4,SCREW5,SCREW6,SCREW7,SCREW8,SCREW9 | ALTP23-08723-00 (cross) | DIGI KEY | H781-ND
ALTP23-05652-00 | 1 | 1280 | NUT HEX 4/40 | 4 | NUT1,NUT2,NUT3,NUT4 | DIGIKEY H216-ND (cross) | Olander | 4CHNTZZ
ALTP23-08751-00 | 1 | 1290 | Nylon Washer .312 OD .140 ID | 4 | WASHER1,WASHER4,WASHER3,WASHER4 |  | Olander | FWN-4-312-062
ALTC-15-0189 | 1 | 1300 | CAP, TANTALUM, 22 uF, 0805 | 3 | C112,C113,C114 |  | AVX | TACR226K006R